## Screening Method
Annual Data | Existing Units |  |  |  | Disposed Units
Equipment | No of units A | Initial Charge Capacity (kg) B | Annual Leakage (Operations & Maint.) C % | Annual discharge in Fire Events (kg) D | No of Disposed units E | Remaining Capacity of retiring equipment (kg) F | Recovery rate from retiring equipement (%) G% | Annual Gas use (kg) A*B*C + D + E*F*(1-G)
C02 fire suppression units |  |  | 2 |  |  |  |  | 0
[7 empty] | Gas used monthly (kg) | 0
Notes
Calculate emisisons in operations and maintenance
These emissions result from the leakage of gas in operations and maintenance. Emissions are calculated by multiplying charge capacity by assumed leakage rate. The resulting amount is the gas assumed to be released into the envionment annually
Determine equipment operations emissions
Equipment operations emissions result from the use of suppresent gas in fire events
Calculate disposal emissions (venting, improper recovery)
This step is only necessary if your organisation disposed of equipment during the reporting period. Emissions are calculated by mutiplying the remaining capacity of the equipment with loss rate from disposal (1 - recovery rate)
The resulting amount is the gas assumed to be released into the envionment annually

## Material Balance Method
Annual Data | New Units |  | Existing Units | Disposed Units
Equipment | Purchase of gas to charge all new equipments (kg) A | Total full capacity of all new equipments (kg) B | Annual discharge in Fire Events (kg) C | Total full capacity of retiring equipment (kg) D | Gas recovered from retiring equipments (kg) E | Total Annual Gas use (kg) (A - B + C + D - E)
C02 fire suppression units | [5 empty] | 0
[5 empty] | Gas used monthly (kg) | 0
Notes
Calculate installation emissions
This step is only necessary if your organisation installed any new equipment during the reporting period that was not pre-charged by the equipment supplier.
Emissions are calculated by taking the difference between the amount of suppresent gas used to charge the equipment and the total capacity of the equipment. The difference is assumed to be released into the environment annually.
Determine equipment operations
Equipment operations emissions result from the use of suppresent gas in fire events
Calculate disposal emissions
This step is only necessary if your organisation disposed of equipment during the reporting period. Emissions are calculated by taking the difference between the remaining capacity of the equipment disposed and the amount
of gas recovered. The difference is assumed to be released to the environment annually.